## Sheet1
MPPD v3.04 © 2016 by Applied Research Associates, Inc.
--> Lung morphometry <--
Lung Geometry: Humansymmetric
Number of segments: 24
Scaling tree by (TLC ---> FRC): 0.840
TLC = 5558.09 ml
FRC = 3300.00 ml
Scaling tree by ((1+TV/2FRC)^1/3): 1.037
Calculated FRC = 3300.00 ml
Lung (distal) volume = 3675.00 ml
Volume of conducting airways: 163.53 ml
-----> Breathing Parameters and Times <-------
Breathing Frequency: 12.0 #/min Tidal volume: 750.0 ml
Nasopharyngeal dead space: 50.0 ml
--> Regional Deposition <--
Inhalation time: 2.50 sec Exhalation time: 2.50 sec
Volumetric inhalation flow rate at trachea: 300.0 ml/sec
Volumetric exhalation flow rate at trachea: 300.0 ml/sec
Time spent in the head during inhalation: 0.167 sec
Time spent in the head during exhalation: 0.167 sec
Deposition results for monodisperse particles from 0.01 to 100 micrometers:
NOTE: this simulation is for an aerosol with a density of 9 g/cm3 with nasal breathing
Diameter | Inhalability | Hed Dep | Inh Dep | Pause Dep | Head Dep | Exh Dep | TB Dep | PU Dep | Total Dep | Head Dep
um |  | (inh) |  |  | (exh)
0.001 | 1 | 0.902 | 0.083 | 0 | 0.012 | 0.002 | 0.085 | 0 | 0.9988 | 0.914
0.001 | 1 | 0.892 | 0.091 | 0 | 0.013 | 0.002 | 0.093 | 0 | 0.9986 | 0.905
0.0011 | 1 | 0.881 | 0.1 | 0 | 0.014 | 0.002 | 0.103 | 0 | 0.9983 | 0.895
0.0011 | 1 | 0.87 | 0.11 | 0 | 0.016 | 0.003 | 0.112 | 0 | 0.9979 | 0.886
0.0012 | 1 | 0.858 | 0.119 | 0 | 0.017 | 0.003 | 0.122 | 0 | 0.9975 | 0.875
0.0012 | 1 | 0.846 | 0.129 | 0 | 0.019 | 0.003 | 0.132 | 0 | 0.9971 | 0.865
0.0013 | 1 | 0.834 | 0.14 | 0 | 0.02 | 0.003 | 0.143 | 0 | 0.9965 | 0.854
0.0013 | 1 | 0.82 | 0.15 | 0 | 0.022 | 0.004 | 0.154 | 0 | 0.9959 | 0.842
0.0014 | 1 | 0.807 | 0.161 | 0 | 0.023 | 0.004 | 0.165 | 0 | 0.9953 | 0.83
0.0014 | 1 | 0.793 | 0.172 | 0 | 0.025 | 0.004 | 0.177 | 0 | 0.9945 | 0.818
0.0015 | 1 | 0.779 | 0.184 | 0 | 0.026 | 0.005 | 0.189 | 0 | 0.9937 | 0.805
0.0015 | 1 | 0.764 | 0.195 | 0 | 0.028 | 0.005 | 0.201 | 0 | 0.9928 | 0.792
0.0016 | 1 | 0.75 | 0.207 | 0 | 0.029 | 0.006 | 0.213 | 0 | 0.9918 | 0.779
0.0016 | 1 | 0.735 | 0.219 | 0 | 0.031 | 0.006 | 0.225 | 0 | 0.9907 | 0.766
0.0017 | 1 | 0.72 | 0.231 | 0 | 0.032 | 0.007 | 0.238 | 0 | 0.9895 | 0.752
0.0018 | 1 | 0.704 | 0.243 | 0 | 0.034 | 0.007 | 0.25 | 0 | 0.9882 | 0.738
0.0018 | 1 | 0.689 | 0.255 | 0 | 0.035 | 0.008 | 0.263 | 0 | 0.9869 | 0.724
0.0019 | 1 | 0.673 | 0.267 | 0 | 0.037 | 0.008 | 0.275 | 0 | 0.9854 | 0.71
0.002 | 1 | 0.658 | 0.28 | 0 | 0.038 | 0.009 | 0.288 | 0 | 0.9837 | 0.696
0.0021 | 1 | 0.642 | 0.292 | 0 | 0.04 | 0.009 | 0.301 | 0 | 0.982 | 0.682
0.0022 | 1 | 0.626 | 0.304 | 0 | 0.041 | 0.01 | 0.313 | 0 | 0.9802 | 0.667
0.0022 | 1 | 0.611 | 0.316 | 0 | 0.042 | 0.01 | 0.326 | 0 | 0.9782 | 0.653
0.0023 | 1 | 0.595 | 0.327 | 0 | 0.043 | 0.011 | 0.338 | 0 | 0.9762 | 0.638
0.0024 | 1 | 0.579 | 0.339 | 0 | 0.044 | 0.011 | 0.35 | 0 | 0.974 | 0.623
0.0025 | 1 | 0.564 | 0.351 | 0 | 0.046 | 0.012 | 0.362 | 0 | 0.9717 | 0.61
0.0026 | 1 | 0.549 | 0.362 | 0 | 0.047 | 0.012 | 0.374 | 0 | 0.9694 | 0.596
0.0027 | 1 | 0.534 | 0.373 | 0 | 0.048 | 0.013 | 0.386 | 0 | 0.9669 | 0.582
0.0028 | 1 | 0.519 | 0.384 | 0 | 0.048 | 0.013 | 0.397 | 0 | 0.9642 | 0.567
0.0029 | 1 | 0.504 | 0.395 | 0 | 0.049 | 0.014 | 0.408 | 0 | 0.9615 | 0.553
0.003 | 1 | 0.489 | 0.405 | 0 | 0.05 | 0.014 | 0.419 | 0.001 | 0.9587 | 0.539
0.0032 | 1 | 0.475 | 0.416 | 0 | 0.051 | 0.015 | 0.43 | 0.001 | 0.9559 | 0.526
0.0033 | 1 | 0.461 | 0.426 | 0 | 0.051 | 0.016 | 0.44 | 0.001 | 0.9529 | 0.512
0.0034 | 1 | 0.447 | 0.435 | 0 | 0.052 | 0.016 | 0.45 | 0.002 | 0.9498 | 0.499
0.0035 | 1 | 0.433 | 0.445 | 0 | 0.052 | 0.017 | 0.459 | 0.002 | 0.9467 | 0.485
0.0037 | 1 | 0.42 | 0.454 | 0 | 0.052 | 0.017 | 0.468 | 0.003 | 0.9434 | 0.472
0.0038 | 1 | 0.406 | 0.463 | 0 | 0.053 | 0.018 | 0.477 | 0.004 | 0.9401 | 0.459
0.004 | 1 | 0.394 | 0.472 | 0 | 0.053 | 0.018 | 0.484 | 0.006 | 0.9366 | 0.447
0.0041 | 1 | 0.381 | 0.48 | 0 | 0.053 | 0.019 | 0.492 | 0.008 | 0.9331 | 0.434
0.0043 | 1 | 0.369 | 0.488 | 0 | 0.053 | 0.019 | 0.498 | 0.01 | 0.9296 | 0.422
0.0045 | 1 | 0.357 | 0.496 | 0 | 0.053 | 0.02 | 0.504 | 0.012 | 0.926 | 0.41
0.0046 | 1 | 0.345 | 0.504 | 0 | 0.053 | 0.021 | 0.51 | 0.015 | 0.9223 | 0.398
0.0048 | 1 | 0.333 | 0.511 | 0 | 0.053 | 0.021 | 0.514 | 0.018 | 0.9186 | 0.386
0.005 | 1 | 0.322 | 0.518 | 0 | 0.053 | 0.022 | 0.518 | 0.022 | 0.9148 | 0.375
0.0052 | 1 | 0.311 | 0.524 | 0 | 0.053 | 0.022 | 0.521 | 0.026 | 0.9109 | 0.364
0.0054 | 1 | 0.301 | 0.531 | 0 | 0.052 | 0.023 | 0.523 | 0.03 | 0.907 | 0.353
0.0056 | 1 | 0.291 | 0.537 | 0 | 0.052 | 0.024 | 0.525 | 0.035 | 0.9031 | 0.343
0.0058 | 1 | 0.281 | 0.542 | 0 | 0.052 | 0.024 | 0.526 | 0.041 | 0.8991 | 0.333
0.0061 | 1 | 0.271 | 0.548 | 0 | 0.051 | 0.025 | 0.526 | 0.047 | 0.895 | 0.322
0.0063 | 1 | 0.261 | 0.553 | 0 | 0.051 | 0.026 | 0.525 | 0.053 | 0.891 | 0.312
0.0066 | 1 | 0.252 | 0.557 | 0 | 0.051 | 0.027 | 0.524 | 0.06 | 0.887 | 0.303
0.0068 | 1 | 0.243 | 0.562 | 0 | 0.05 | 0.028 | 0.522 | 0.068 | 0.8828 | 0.293
0.0071 | 1 | 0.235 | 0.566 | 0 | 0.05 | 0.028 | 0.519 | 0.076 | 0.8787 | 0.285
0.0074 | 1 | 0.227 | 0.57 | 0 | 0.049 | 0.029 | 0.515 | 0.084 | 0.8745 | 0.276
0.0076 | 1 | 0.218 | 0.573 | 0 | 0.048 | 0.03 | 0.511 | 0.092 | 0.8703 | 0.266
0.0079 | 1 | 0.211 | 0.576 | 0 | 0.048 | 0.032 | 0.507 | 0.101 | 0.8661 | 0.259
0.0083 | 1 | 0.203 | 0.579 | 0 | 0.047 | 0.033 | 0.501 | 0.11 | 0.8618 | 0.25
0.0086 | 1 | 0.196 | 0.581 | 0 | 0.047 | 0.034 | 0.496 | 0.119 | 0.8576 | 0.243
0.0089 | 1 | 0.189 | 0.583 | 0 | 0.046 | 0.036 | 0.49 | 0.129 | 0.8533 | 0.235
0.0093 | 1 | 0.182 | 0.585 | 0 | 0.045 | 0.037 | 0.483 | 0.139 | 0.849 | 0.227
0.0096 | 1 | 0.175 | 0.586 | 0 | 0.045 | 0.039 | 0.476 | 0.149 | 0.8446 | 0.22
0.01 | 1 | 0.169 | 0.587 | 0 | 0.044 | 0.04 | 0.469 | 0.159 | 0.8402 | 0.213
0.0104 | 1 | 0.163 | 0.588 | 0 | 0.043 | 0.042 | 0.461 | 0.169 | 0.8357 | 0.206
0.0108 | 1 | 0.157 | 0.588 | 0 | 0.043 | 0.044 | 0.453 | 0.179 | 0.8312 | 0.2
0.0112 | 1 | 0.151 | 0.587 | 0 | 0.042 | 0.046 | 0.445 | 0.189 | 0.8267 | 0.193
0.0117 | 1 | 0.145 | 0.587 | 0 | 0.041 | 0.049 | 0.437 | 0.199 | 0.8221 | 0.186
0.0121 | 1 | 0.14 | 0.586 | 0 | 0.041 | 0.051 | 0.428 | 0.209 | 0.8174 | 0.181
0.0126 | 1 | 0.135 | 0.584 | 0 | 0.04 | 0.054 | 0.42 | 0.218 | 0.8129 | 0.175
0.0131 | 1 | 0.13 | 0.583 | 0 | 0.039 | 0.056 | 0.411 | 0.228 | 0.8081 | 0.169
0.0136 | 1 | 0.125 | 0.58 | 0 | 0.039 | 0.059 | 0.403 | 0.237 | 0.8032 | 0.164
0.0141 | 1 | 0.12 | 0.578 | 0 | 0.038 | 0.062 | 0.394 | 0.246 | 0.7983 | 0.158
0.0147 | 1 | 0.116 | 0.574 | 0 | 0.038 | 0.065 | 0.385 | 0.255 | 0.7932 | 0.154
0.0153 | 1 | 0.111 | 0.571 | 0 | 0.037 | 0.069 | 0.377 | 0.263 | 0.788 | 0.148
0.0158 | 1 | 0.107 | 0.567 | 0 | 0.036 | 0.072 | 0.368 | 0.271 | 0.7828 | 0.143
0.0165 | 1 | 0.103 | 0.562 | 0 | 0.036 | 0.076 | 0.359 | 0.279 | 0.7773 | 0.139
0.0171 | 1 | 0.099 | 0.558 | 0 | 0.035 | 0.08 | 0.351 | 0.286 | 0.772 | 0.134
0.0178 | 1 | 0.096 | 0.553 | 0 | 0.035 | 0.083 | 0.343 | 0.293 | 0.7663 | 0.131
0.0185 | 1 | 0.092 | 0.547 | 0 | 0.034 | 0.087 | 0.335 | 0.299 | 0.7605 | 0.126
0.0192 | 1 | 0.089 | 0.541 | 0 | 0.034 | 0.091 | 0.327 | 0.306 | 0.7544 | 0.123
0.02 | 1 | 0.085 | 0.534 | 0 | 0.033 | 0.095 | 0.319 | 0.311 | 0.7482 | 0.118
0.0207 | 1 | 0.082 | 0.527 | 0 | 0.033 | 0.1 | 0.311 | 0.316 | 0.7418 | 0.115
0.0215 | 1 | 0.079 | 0.521 | 0 | 0.032 | 0.104 | 0.304 | 0.321 | 0.7355 | 0.111
0.0224 | 1 | 0.076 | 0.513 | 0 | 0.032 | 0.108 | 0.296 | 0.325 | 0.7287 | 0.108
0.0233 | 1 | 0.073 | 0.505 | 0 | 0.031 | 0.112 | 0.289 | 0.328 | 0.7217 | 0.104
0.0242 | 1 | 0.07 | 0.497 | 0 | 0.031 | 0.116 | 0.281 | 0.332 | 0.7144 | 0.101
0.0251 | 1 | 0.068 | 0.489 | 0 | 0.031 | 0.12 | 0.274 | 0.334 | 0.7069 | 0.099
0.0261 | 1 | 0.065 | 0.48 | 0 | 0.03 | 0.124 | 0.267 | 0.336 | 0.6992 | 0.095
0.0271 | 1 | 0.063 | 0.471 | 0 | 0.03 | 0.127 | 0.261 | 0.338 | 0.6912 | 0.093
0.0282 | 1 | 0.061 | 0.463 | 0 | 0.029 | 0.131 | 0.255 | 0.339 | 0.6833 | 0.09
0.0293 | 1 | 0.058 | 0.453 | 0 | 0.029 | 0.134 | 0.248 | 0.339 | 0.6749 | 0.087
0.0304 | 1 | 0.056 | 0.444 | 0 | 0.029 | 0.137 | 0.242 | 0.339 | 0.6662 | 0.085
0.0316 | 1 | 0.054 | 0.435 | 0 | 0.028 | 0.14 | 0.236 | 0.339 | 0.6574 | 0.082
0.0329 | 1 | 0.052 | 0.425 | 0 | 0.028 | 0.143 | 0.23 | 0.338 | 0.6482 | 0.08
0.0341 | 1 | 0.05 | 0.416 | 0 | 0.028 | 0.145 | 0.224 | 0.337 | 0.6389 | 0.078
0.0355 | 1 | 0.048 | 0.407 | 0 | 0.028 | 0.147 | 0.219 | 0.335 | 0.6297 | 0.076
0.0369 | 1 | 0.046 | 0.397 | 0 | 0.027 | 0.149 | 0.213 | 0.333 | 0.62 | 0.073
0.0383 | 1 | 0.045 | 0.388 | 0 | 0.027 | 0.151 | 0.208 | 0.331 | 0.6101 | 0.072
0.0398 | 1 | 0.043 | 0.378 | 0 | 0.027 | 0.152 | 0.203 | 0.328 | 0.6 | 0.07
0.0414 | 1 | 0.041 | 0.369 | 0 | 0.027 | 0.153 | 0.197 | 0.325 | 0.5899 | 0.068
0.043 | 1 | 0.04 | 0.359 | 0 | 0.026 | 0.154 | 0.192 | 0.321 | 0.5795 | 0.066
0.0447 | 1 | 0.038 | 0.35 | 0 | 0.026 | 0.155 | 0.187 | 0.317 | 0.5691 | 0.064
0.0464 | 1 | 0.037 | 0.341 | 0 | 0.026 | 0.155 | 0.183 | 0.313 | 0.559 | 0.063
0.0482 | 1 | 0.036 | 0.332 | 0 | 0.025 | 0.155 | 0.179 | 0.309 | 0.5485 | 0.061
0.0501 | 1 | 0.034 | 0.323 | 0 | 0.025 | 0.155 | 0.174 | 0.304 | 0.5379 | 0.059
0.0521 | 1 | 0.033 | 0.315 | 0 | 0.025 | 0.155 | 0.17 | 0.3 | 0.5273 | 0.058
0.0541 | 1 | 0.032 | 0.306 | 0 | 0.025 | 0.154 | 0.165 | 0.295 | 0.5166 | 0.057
0.0562 | 1 | 0.031 | 0.298 | 0 | 0.025 | 0.153 | 0.161 | 0.29 | 0.506 | 0.056
0.0584 | 1 | 0.03 | 0.29 | 0 | 0.024 | 0.152 | 0.158 | 0.284 | 0.496 | 0.054
0.0607 | 1 | 0.029 | 0.282 | 0 | 0.024 | 0.151 | 0.154 | 0.279 | 0.4856 | 0.053
0.0631 | 1 | 0.028 | 0.274 | 0 | 0.024 | 0.15 | 0.15 | 0.274 | 0.4752 | 0.052
0.0656 | 1 | 0.027 | 0.266 | 0 | 0.024 | 0.148 | 0.146 | 0.269 | 0.4649 | 0.051
0.0681 | 1 | 0.026 | 0.259 | 0 | 0.024 | 0.147 | 0.142 | 0.263 | 0.4548 | 0.05
0.0708 | 1 | 0.025 | 0.252 | 0 | 0.023 | 0.145 | 0.139 | 0.258 | 0.4448 | 0.048
0.0736 | 1 | 0.024 | 0.245 | 0 | 0.023 | 0.143 | 0.136 | 0.253 | 0.4356 | 0.047
0.0764 | 1 | 0.023 | 0.238 | 0 | 0.023 | 0.141 | 0.133 | 0.247 | 0.4259 | 0.046
0.0794 | 1 | 0.022 | 0.232 | 0 | 0.023 | 0.139 | 0.129 | 0.242 | 0.4165 | 0.045
0.0825 | 1 | 0.021 | 0.225 | 0 | 0.023 | 0.137 | 0.126 | 0.237 | 0.4073 | 0.044
0.0858 | 1 | 0.021 | 0.219 | 0 | 0.023 | 0.135 | 0.123 | 0.232 | 0.3983 | 0.044
0.0891 | 1 | 0.02 | 0.213 | 0 | 0.023 | 0.133 | 0.12 | 0.227 | 0.3896 | 0.043
0.0926 | 1 | 0.019 | 0.208 | 0 | 0.023 | 0.131 | 0.117 | 0.222 | 0.3811 | 0.042
0.0962 | 1 | 0.019 | 0.203 | 0 | 0.023 | 0.129 | 0.115 | 0.217 | 0.3736 | 0.042
0.1 | 1 | 0.018 | 0.198 | 0 | 0.023 | 0.127 | 0.113 | 0.212 | 0.3657 | 0.041
0.1039 | 1 | 0.045 | 0.187 | 0 | 0.022 | 0.121 | 0.107 | 0.202 | 0.3762 | 0.067
0.108 | 1 | 0.045 | 0.182 | 0 | 0.023 | 0.119 | 0.105 | 0.197 | 0.3691 | 0.068
0.1122 | 1 | 0.044 | 0.178 | 0 | 0.023 | 0.117 | 0.102 | 0.193 | 0.3624 | 0.067
0.1166 | 1 | 0.044 | 0.174 | 0 | 0.023 | 0.115 | 0.1 | 0.189 | 0.3561 | 0.067
0.1212 | 1 | 0.044 | 0.17 | 0 | 0.023 | 0.114 | 0.098 | 0.185 | 0.3501 | 0.067
0.1259 | 1 | 0.044 | 0.166 | 0 | 0.024 | 0.112 | 0.097 | 0.181 | 0.3453 | 0.068
0.1308 | 1 | 0.044 | 0.163 | 0 | 0.024 | 0.11 | 0.095 | 0.178 | 0.3402 | 0.068
0.1359 | 1 | 0.044 | 0.159 | 0 | 0.024 | 0.108 | 0.093 | 0.174 | 0.3356 | 0.068
0.1413 | 1 | 0.044 | 0.156 | 0 | 0.025 | 0.107 | 0.091 | 0.171 | 0.3313 | 0.069
0.1468 | 1 | 0.045 | 0.153 | 0 | 0.025 | 0.105 | 0.089 | 0.168 | 0.3275 | 0.07
0.1525 | 1 | 0.045 | 0.15 | 0 | 0.026 | 0.103 | 0.088 | 0.165 | 0.3242 | 0.071
0.1585 | 1 | 0.046 | 0.147 | 0 | 0.027 | 0.102 | 0.086 | 0.163 | 0.3214 | 0.073
0.1647 | 1 | 0.046 | 0.144 | 0 | 0.028 | 0.101 | 0.085 | 0.16 | 0.3191 | 0.074
0.1711 | 1 | 0.047 | 0.142 | 0 | 0.029 | 0.099 | 0.083 | 0.158 | 0.3173 | 0.076
0.1778 | 1 | 0.048 | 0.14 | 0 | 0.03 | 0.098 | 0.082 | 0.156 | 0.316 | 0.078
0.1848 | 1 | 0.05 | 0.138 | 0 | 0.031 | 0.097 | 0.08 | 0.155 | 0.3161 | 0.081
0.192 | 1 | 0.051 | 0.136 | 0 | 0.032 | 0.096 | 0.079 | 0.154 | 0.3159 | 0.083
0.1995 | 1 | 0.053 | 0.135 | 0 | 0.033 | 0.096 | 0.078 | 0.152 | 0.3164 | 0.086
0.2073 | 1 | 0.055 | 0.133 | 0 | 0.035 | 0.095 | 0.077 | 0.151 | 0.3175 | 0.09
0.2154 | 1 | 0.057 | 0.132 | 0 | 0.036 | 0.094 | 0.076 | 0.15 | 0.3192 | 0.093
0.2239 | 1 | 0.059 | 0.131 | 0 | 0.038 | 0.094 | 0.075 | 0.15 | 0.3215 | 0.097
0.2326 | 1 | 0.061 | 0.13 | 0 | 0.04 | 0.093 | 0.074 | 0.15 | 0.3245 | 0.101
0.2417 | 1 | 0.064 | 0.13 | 0 | 0.041 | 0.093 | 0.073 | 0.15 | 0.3289 | 0.105
0.2512 | 1 | 0.067 | 0.13 | 0 | 0.043 | 0.093 | 0.073 | 0.15 | 0.3333 | 0.11
0.261 | 1 | 0.07 | 0.129 | 0 | 0.046 | 0.093 | 0.072 | 0.151 | 0.3384 | 0.116
0.2712 | 1 | 0.074 | 0.129 | 0 | 0.048 | 0.094 | 0.071 | 0.151 | 0.3443 | 0.122
0.2818 | 1 | 0.077 | 0.129 | 0 | 0.05 | 0.094 | 0.071 | 0.152 | 0.3509 | 0.127
0.2929 | 1 | 0.082 | 0.13 | 0 | 0.053 | 0.094 | 0.07 | 0.153 | 0.3583 | 0.135
0.3043 | 1 | 0.086 | 0.13 | 0 | 0.055 | 0.095 | 0.07 | 0.155 | 0.3665 | 0.141
0.3162 | 1 | 0.091 | 0.131 | 0 | 0.058 | 0.095 | 0.07 | 0.156 | 0.3754 | 0.149
0.3286 | 1 | 0.096 | 0.132 | 0 | 0.061 | 0.096 | 0.07 | 0.158 | 0.3852 | 0.157
0.3415 | 1 | 0.102 | 0.133 | 0 | 0.064 | 0.097 | 0.069 | 0.16 | 0.3957 | 0.166
0.3548 | 1 | 0.108 | 0.134 | 0 | 0.067 | 0.098 | 0.069 | 0.163 | 0.4071 | 0.175
0.3687 | 1 | 0.114 | 0.136 | 0 | 0.07 | 0.099 | 0.069 | 0.166 | 0.4198 | 0.184
0.3831 | 1 | 0.121 | 0.138 | 0 | 0.074 | 0.1 | 0.069 | 0.169 | 0.4327 | 0.195
0.3981 | 1 | 0.128 | 0.14 | 0 | 0.077 | 0.101 | 0.07 | 0.171 | 0.4465 | 0.205
0.4137 | 1 | 0.136 | 0.142 | 0 | 0.08 | 0.102 | 0.07 | 0.175 | 0.461 | 0.216
0.4299 | 1 | 0.145 | 0.144 | 0 | 0.084 | 0.104 | 0.07 | 0.178 | 0.4763 | 0.229
0.4467 | 1 | 0.154 | 0.147 | 0 | 0.087 | 0.105 | 0.07 | 0.181 | 0.4922 | 0.241
0.4642 | 1 | 0.163 | 0.149 | 0 | 0.091 | 0.106 | 0.071 | 0.184 | 0.5088 | 0.254
0.4823 | 1 | 0.173 | 0.152 | 0 | 0.094 | 0.107 | 0.071 | 0.188 | 0.526 | 0.267
0.5012 | 1 | 0.184 | 0.155 | 0 | 0.097 | 0.108 | 0.072 | 0.191 | 0.5438 | 0.281
0.5208 | 1 | 0.195 | 0.158 | 0 | 0.101 | 0.109 | 0.072 | 0.195 | 0.5621 | 0.296
0.5412 | 1 | 0.206 | 0.161 | 0 | 0.104 | 0.11 | 0.073 | 0.198 | 0.5808 | 0.31
0.5623 | 1 | 0.219 | 0.164 | 0 | 0.106 | 0.111 | 0.073 | 0.202 | 0.5999 | 0.325
0.5843 | 1 | 0.232 | 0.167 | 0 | 0.109 | 0.111 | 0.074 | 0.205 | 0.6192 | 0.341
0.6072 | 1 | 0.246 | 0.17 | 0 | 0.111 | 0.112 | 0.074 | 0.208 | 0.6389 | 0.357
0.631 | 1 | 0.26 | 0.174 | 0 | 0.113 | 0.112 | 0.075 | 0.21 | 0.6585 | 0.373
0.6556 | 1 | 0.275 | 0.177 | 0 | 0.115 | 0.112 | 0.076 | 0.213 | 0.678 | 0.39
0.6813 | 1 | 0.29 | 0.18 | 0 | 0.117 | 0.111 | 0.076 | 0.215 | 0.6974 | 0.407
0.7079 | 1 | 0.306 | 0.183 | 0 | 0.118 | 0.11 | 0.077 | 0.216 | 0.7167 | 0.424
0.7356 | 1 | 0.323 | 0.185 | 0 | 0.118 | 0.109 | 0.077 | 0.217 | 0.7356 | 0.441
0.7644 | 1 | 0.34 | 0.188 | 0 | 0.119 | 0.108 | 0.078 | 0.218 | 0.7541 | 0.459
0.7943 | 1 | 0.358 | 0.19 | 0 | 0.118 | 0.106 | 0.078 | 0.218 | 0.7721 | 0.476
0.8254 | 0.999 | 0.376 | 0.192 | 0 | 0.118 | 0.104 | 0.079 | 0.217 | 0.7895 | 0.494
0.8577 | 0.999 | 0.395 | 0.194 | 0 | 0.117 | 0.101 | 0.079 | 0.215 | 0.8062 | 0.512
0.8913 | 0.999 | 0.414 | 0.195 | 0 | 0.116 | 0.098 | 0.08 | 0.213 | 0.8223 | 0.53
0.9261 | 0.999 | 0.433 | 0.196 | 0 | 0.114 | 0.094 | 0.08 | 0.211 | 0.8376 | 0.547
0.9624 | 0.999 | 0.453 | 0.197 | 0 | 0.112 | 0.091 | 0.08 | 0.207 | 0.852 | 0.565
1 | 0.999 | 0.473 | 0.197 | 0 | 0.109 | 0.087 | 0.08 | 0.203 | 0.8656 | 0.582
1.0391 | 0.999 | 0.493 | 0.196 | 0 | 0.107 | 0.083 | 0.081 | 0.198 | 0.8784 | 0.6
1.0798 | 0.999 | 0.513 | 0.195 | 0 | 0.104 | 0.078 | 0.081 | 0.193 | 0.8902 | 0.617
1.122 | 0.999 | 0.534 | 0.193 | 0 | 0.1 | 0.074 | 0.08 | 0.187 | 0.9012 | 0.634
1.1659 | 0.998 | 0.554 | 0.191 | 0 | 0.097 | 0.069 | 0.08 | 0.18 | 0.9114 | 0.651
1.2115 | 0.998 | 0.575 | 0.189 | 0 | 0.093 | 0.064 | 0.08 | 0.173 | 0.9206 | 0.668
1.2589 | 0.998 | 0.595 | 0.185 | 0 | 0.089 | 0.059 | 0.079 | 0.165 | 0.9291 | 0.684
1.3082 | 0.998 | 0.616 | 0.181 | 0 | 0.085 | 0.055 | 0.079 | 0.157 | 0.9367 | 0.701
1.3594 | 0.997 | 0.635 | 0.177 | 0 | 0.081 | 0.05 | 0.078 | 0.149 | 0.9436 | 0.716
1.4125 | 0.997 | 0.655 | 0.172 | 0 | 0.077 | 0.045 | 0.077 | 0.14 | 0.9498 | 0.732
1.4678 | 0.997 | 0.674 | 0.167 | 0 | 0.073 | 0.041 | 0.076 | 0.132 | 0.9553 | 0.747
1.5252 | 0.996 | 0.693 | 0.161 | 0 | 0.069 | 0.037 | 0.075 | 0.123 | 0.9601 | 0.762
1.5849 | 0.996 | 0.712 | 0.155 | 0 | 0.064 | 0.033 | 0.074 | 0.114 | 0.9643 | 0.776
1.6469 | 0.995 | 0.73 | 0.148 | 0 | 0.06 | 0.03 | 0.073 | 0.105 | 0.968 | 0.79
1.7113 | 0.995 | 0.747 | 0.142 | 0 | 0.056 | 0.026 | 0.071 | 0.097 | 0.9711 | 0.803
1.7783 | 0.994 | 0.764 | 0.134 | 0 | 0.052 | 0.023 | 0.069 | 0.088 | 0.9737 | 0.816
1.8478 | 0.993 | 0.78 | 0.127 | 0 | 0.048 | 0.02 | 0.067 | 0.08 | 0.9758 | 0.828
1.9201 | 0.992 | 0.795 | 0.12 | 0 | 0.045 | 0.018 | 0.065 | 0.073 | 0.9775 | 0.84
1.9953 | 0.991 | 0.809 | 0.113 | 0 | 0.041 | 0.016 | 0.063 | 0.065 | 0.9787 | 0.85
2.0733 | 0.99 | 0.823 | 0.105 | 0 | 0.038 | 0.014 | 0.061 | 0.058 | 0.9796 | 0.861
2.1544 | 0.989 | 0.836 | 0.098 | 0 | 0.034 | 0.012 | 0.058 | 0.051 | 0.98 | 0.87
2.2387 | 0.988 | 0.848 | 0.091 | 0 | 0.031 | 0.01 | 0.056 | 0.045 | 0.9801 | 0.879
2.3263 | 0.986 | 0.859 | 0.084 | 0 | 0.028 | 0.009 | 0.053 | 0.039 | 0.9798 | 0.887
2.4173 | 0.984 | 0.869 | 0.077 | 0 | 0.025 | 0.008 | 0.051 | 0.034 | 0.9791 | 0.894
2.5119 | 0.983 | 0.879 | 0.07 | 0 | 0.023 | 0.006 | 0.048 | 0.029 | 0.9781 | 0.902
2.6102 | 0.98 | 0.887 | 0.064 | 0 | 0.02 | 0.005 | 0.045 | 0.025 | 0.9767 | 0.907
2.7123 | 0.978 | 0.894 | 0.058 | 0 | 0.018 | 0.005 | 0.042 | 0.021 | 0.9749 | 0.912
2.8184 | 0.975 | 0.9 | 0.053 | 0 | 0.016 | 0.004 | 0.039 | 0.017 | 0.9727 | 0.916
2.9286 | 0.972 | 0.906 | 0.047 | 0 | 0.014 | 0.003 | 0.036 | 0.014 | 0.9701 | 0.92
3.0432 | 0.969 | 0.91 | 0.042 | 0 | 0.012 | 0.003 | 0.034 | 0.011 | 0.9671 | 0.922
3.1623 | 0.965 | 0.913 | 0.038 | 0 | 0.011 | 0.002 | 0.031 | 0.009 | 0.9636 | 0.924
3.286 | 0.961 | 0.915 | 0.033 | 0 | 0.009 | 0.002 | 0.028 | 0.007 | 0.9596 | 0.924
3.4145 | 0.956 | 0.916 | 0.03 | 0 | 0.008 | 0.002 | 0.026 | 0.006 | 0.955 | 0.924
3.5481 | 0.951 | 0.916 | 0.026 | 0 | 0.007 | 0.001 | 0.023 | 0.004 | 0.9498 | 0.923
3.6869 | 0.945 | 0.914 | 0.023 | 0 | 0.006 | 0.001 | 0.021 | 0.003 | 0.9441 | 0.92
3.8312 | 0.938 | 0.912 | 0.02 | 0 | 0.005 | 0.001 | 0.018 | 0.002 | 0.9376 | 0.917
3.9811 | 0.931 | 0.908 | 0.017 | 0 | 0.004 | 0.001 | 0.016 | 0.002 | 0.9303 | 0.912
4.1368 | 0.923 | 0.903 | 0.015 | 0 | 0.004 | 0.001 | 0.014 | 0.001 | 0.9223 | 0.907
4.2987 | 0.914 | 0.897 | 0.013 | 0 | 0.003 | 0 | 0.013 | 0.001 | 0.9134 | 0.9
4.4668 | 0.904 | 0.889 | 0.011 | 0 | 0.002 | 0 | 0.011 | 0.001 | 0.9035 | 0.891
4.6416 | 0.893 | 0.881 | 0.01 | 0 | 0.002 | 0 | 0.01 | 0 | 0.8926 | 0.883
4.8232 | 0.881 | 0.871 | 0.008 | 0 | 0.002 | 0 | 0.008 | 0 | 0.8806 | 0.873
5.0119 | 0.868 | 0.859 | 0.007 | 0 | 0.001 | 0 | 0.007 | 0 | 0.8675 | 0.86
5.2079 | 0.853 | 0.846 | 0.006 | 0 | 0.001 | 0 | 0.006 | 0 | 0.8532 | 0.847
5.4117 | 0.838 | 0.832 | 0.005 | 0 | 0.001 | 0 | 0.005 | 0 | 0.8376 | 0.833
5.6234 | 0.821 | 0.816 | 0.004 | 0 | 0.001 | 0 | 0.004 | 0 | 0.8207 | 0.817
5.8434 | 0.802 | 0.798 | 0.003 | 0 | 0.001 | 0 | 0.004 | 0 | 0.8025 | 0.799
6.072 | 0.783 | 0.779 | 0.003 | 0 | 0 | 0 | 0.003 | 0 | 0.7828 | 0.779
6.3096 | 0.762 | 0.759 | 0.002 | 0 | 0 | 0 | 0.002 | 0 | 0.7619 | 0.759
6.5564 | 0.74 | 0.737 | 0.002 | 0 | 0 | 0 | 0.002 | 0 | 0.7395 | 0.737
6.8129 | 0.716 | 0.714 | 0.002 | 0 | 0 | 0 | 0.002 | 0 | 0.7158 | 0.714
7.0795 | 0.691 | 0.689 | 0.001 | 0 | 0 | 0 | 0.001 | 0 | 0.6909 | 0.689
7.3564 | 0.665 | 0.664 | 0.001 | 0 | 0 | 0 | 0.001 | 0 | 0.6648 | 0.664
7.6442 | 0.638 | 0.637 | 0.001 | 0 | 0 | 0 | 0.001 | 0 | 0.6377 | 0.637
7.9433 | 0.61 | 0.609 | 0.001 | 0 | 0 | 0 | 0.001 | 0 | 0.6097 | 0.609
8.254 | 0.581 | 0.58 | 0.001 | 0 | 0 | 0 | 0.001 | 0 | 0.5809 | 0.58
8.577 | 0.552 | 0.551 | 0 | 0 | 0 | 0 | 0 | 0 | 0.5515 | 0.551
8.9125 | 0.522 | 0.521 | 0 | 0 | 0 | 0 | 0 | 0 | 0.5218 | 0.521
9.2612 | 0.492 | 0.492 | 0 | 0 | 0 | 0 | 0 | 0 | 0.492 | 0.492
9.6235 | 0.462 | 0.462 | 0 | 0 | 0 | 0 | 0 | 0 | 0.4622 | 0.462
10 | 0.433 | 0.432 | 0 | 0 | 0 | 0 | 0 | 0 | 0.4326 | 0.432
10.3912 | 0.404 | 0.403 | 0 | 0 | 0 | 0 | 0 | 0 | 0.4036 | 0.403
10.7978 | 0.375 | 0.375 | 0 | 0 | 0 | 0 | 0 | 0 | 0.3752 | 0.375
11.2202 | 0.348 | 0.348 | 0 | 0 | 0 | 0 | 0 | 0 | 0.3476 | 0.348
11.6591 | 0.321 | 0.321 | 0 | 0 | 0 | 0 | 0 | 0 | 0.321 | 0.321
12.1153 | 0.296 | 0.295 | 0 | 0 | 0 | 0 | 0 | 0 | 0.2955 | 0.295
12.5893 | 0.271 | 0.271 | 0 | 0 | 0 | 0 | 0 | 0 | 0.2713 | 0.271
13.0818 | 0.248 | 0.248 | 0 | 0 | 0 | 0 | 0 | 0 | 0.2483 | 0.248
13.5936 | 0.227 | 0.227 | 0 | 0 | 0 | 0 | 0 | 0 | 0.2267 | 0.227
14.1254 | 0.206 | 0.206 | 0 | 0 | 0 | 0 | 0 | 0 | 0.2064 | 0.206
14.678 | 0.188 | 0.188 | 0 | 0 | 0 | 0 | 0 | 0 | 0.1875 | 0.188
15.2522 | 0.17 | 0.17 | 0 | 0 | 0 | 0 | 0 | 0 | 0.17 | 0.17
15.8489 | 0.154 | 0.154 | 0 | 0 | 0 | 0 | 0 | 0 | 0.1538 | 0.154
16.469 | 0.139 | 0.139 | 0 | 0 | 0 | 0 | 0 | 0 | 0.1389 | 0.139
17.1133 | 0.125 | 0.125 | 0 | 0 | 0 | 0 | 0 | 0 | 0.1252 | 0.125
17.7828 | 0.113 | 0.113 | 0 | 0 | 0 | 0 | 0 | 0 | 0.1127 | 0.113
18.4785 | 0.101 | 0.101 | 0 | 0 | 0 | 0 | 0 | 0 | 0.1013 | 0.101
19.2014 | 0.091 | 0.091 | 0 | 0 | 0 | 0 | 0 | 0 | 0.0909 | 0.091
19.9526 | 0.082 | 0.081 | 0 | 0 | 0 | 0 | 0 | 0 | 0.0815 | 0.081
20.7332 | 0.073 | 0.073 | 0 | 0 | 0 | 0 | 0 | 0 | 0.073 | 0.073
21.5443 | 0.065 | 0.065 | 0 | 0 | 0 | 0 | 0 | 0 | 0.0653 | 0.065
22.3872 | 0.058 | 0.058 | 0 | 0 | 0 | 0 | 0 | 0 | 0.0584 | 0.058
23.2631 | 0.052 | 0.052 | 0 | 0 | 0 | 0 | 0 | 0 | 0.0521 | 0.052
24.1732 | 0.047 | 0.047 | 0 | 0 | 0 | 0 | 0 | 0 | 0.0465 | 0.047
25.1189 | 0.042 | 0.042 | 0 | 0 | 0 | 0 | 0 | 0 | 0.0415 | 0.042
26.1016 | 0.037 | 0.037 | 0 | 0 | 0 | 0 | 0 | 0 | 0.037 | 0.037
27.1227 | 0.033 | 0.033 | 0 | 0 | 0 | 0 | 0 | 0 | 0.033 | 0.033
28.1838 | 0.029 | 0.029 | 0 | 0 | 0 | 0 | 0 | 0 | 0.0294 | 0.029
29.2864 | 0.026 | 0.026 | 0 | 0 | 0 | 0 | 0 | 0 | 0.0262 | 0.026
30.4322 | 0.023 | 0.023 | 0 | 0 | 0 | 0 | 0 | 0 | 0.0233 | 0.023
31.6228 | 0.021 | 0.021 | 0 | 0 | 0 | 0 | 0 | 0 | 0.0207 | 0.021
32.8599 | 0.018 | 0.018 | 0 | 0 | 0 | 0 | 0 | 0 | 0.0184 | 0.018
34.1455 | 0.016 | 0.016 | 0 | 0 | 0 | 0 | 0 | 0 | 0.0164 | 0.016
35.4813 | 0.015 | 0.015 | 0 | 0 | 0 | 0 | 0 | 0 | 0.0146 | 0.015
36.8695 | 0.013 | 0.013 | 0 | 0 | 0 | 0 | 0 | 0 | 0.0129 | 0.013
38.3119 | 0.012 | 0.012 | 0 | 0 | 0 | 0 | 0 | 0 | 0.0115 | 0.012
39.8107 | 0.01 | 0.01 | 0 | 0 | 0 | 0 | 0 | 0 | 0.0102 | 0.01
41.3682 | 0.009 | 0.009 | 0 | 0 | 0 | 0 | 0 | 0 | 0.0091 | 0.009
42.9866 | 0.008 | 0.008 | 0 | 0 | 0 | 0 | 0 | 0 | 0.0081 | 0.008
44.6684 | 0.007 | 0.007 | 0 | 0 | 0 | 0 | 0 | 0 | 0.0072 | 0.007
46.4159 | 0.006 | 0.006 | 0 | 0 | 0 | 0 | 0 | 0 | 0.0064 | 0.006
48.2318 | 0.006 | 0.006 | 0 | 0 | 0 | 0 | 0 | 0 | 0.0056 | 0.006
50.1187 | 0.005 | 0.005 | 0 | 0 | 0 | 0 | 0 | 0 | 0.005 | 0.005
52.0795 | 0.004 | 0.004 | 0 | 0 | 0 | 0 | 0 | 0 | 0.0045 | 0.004
54.117 | 0.004 | 0.004 | 0 | 0 | 0 | 0 | 0 | 0 | 0.004 | 0.004
56.2341 | 0.004 | 0.004 | 0 | 0 | 0 | 0 | 0 | 0 | 0.0035 | 0.004
58.4341 | 0.003 | 0.003 | 0 | 0 | 0 | 0 | 0 | 0 | 0.0031 | 0.003
60.7202 | 0.003 | 0.003 | 0 | 0 | 0 | 0 | 0 | 0 | 0.0028 | 0.003
63.0957 | 0.002 | 0.002 | 0 | 0 | 0 | 0 | 0 | 0 | 0.0025 | 0.002
65.5642 | 0.002 | 0.002 | 0 | 0 | 0 | 0 | 0 | 0 | 0.0022 | 0.002
68.1292 | 0.002 | 0.002 | 0 | 0 | 0 | 0 | 0 | 0 | 0.0019 | 0.002
70.7946 | 0.002 | 0.002 | 0 | 0 | 0 | 0 | 0 | 0 | 0.0017 | 0.002
73.5642 | 0.002 | 0.002 | 0 | 0 | 0 | 0 | 0 | 0 | 0.0015 | 0.002
76.4422 | 0.001 | 0.001 | 0 | 0 | 0 | 0 | 0 | 0 | 0.0014 | 0.001
79.4328 | 0.001 | 0.001 | 0 | 0 | 0 | 0 | 0 | 0 | 0.0012 | 0.001
82.5404 | 0.001 | 0.001 | 0 | 0 | 0 | 0 | 0 | 0 | 0.0011 | 0.001
85.7696 | 0.001 | 0.001 | 0 | 0 | 0 | 0 | 0 | 0 | 0.0009 | 0.001
89.1251 | 0.001 | 0.001 | 0 | 0 | 0 | 0 | 0 | 0 | 0.0008 | 0.001
92.6119 | 0.001 | 0.001 | 0 | 0 | 0 | 0 | 0 | 0 | 0.0007 | 0.001
96.2351 | 0.001 | 0.001 | 0 | 0 | 0 | 0 | 0 | 0 | 0.0007 | 0.001
100 | 0.001 | 0.001 | 0 | 0 | 0 | 0 | 0 | 0 | 0.0006 | 0.001

## Sheet2
<-- paste MPPD run information in cell A1
NOTE: this simulation …. | [10 empty] | <-- Add User notes about simulation
Diameter | Inhalability | Hed Dep | Inh Dep | Pause Dep | Head Dep | Exh Dep | TB Dep | PU Dep | Total Dep | Head Dep | <-- These are the headers after data has been imported
um |  | (inh) |  |  | (exh)
<-- Paste MPPD simulation results in cell A29 using Text Import Wizard
leave the default as Delimited and press the <Next> button
In addition to Space, Tab should also be selected, then press <Finish>
data will be located in cells B29..K329
select and Cut the cells, move the cursor to cell A29 and paste
In cell K29, type the equation =C29+F29
then copy this equation across the range from K29 to K329

## Sheet3
<-- paste MPPD run information in cell A1
NOTE: this simulation …. | [10 empty] | <-- Add User notes about simulation
Diameter | Inhalability | Hed Dep | Inh Dep | Pause Dep | Head Dep | Exh Dep | TB Dep | PU Dep | Total Dep | Head Dep | <-- These are the headers after data has been imported
um |  | (inh) |  |  | (exh)
<-- Paste MPPD simulation results in cell A29 using Text Import Wizard
leave the default as Delimited and press the <Next> button
In addition to Space, Tab should also be selected, then press <Finish>
data will be located in cells B29..K329
select and Cut the cells, move the cursor to cell A29 and paste
In cell K29, type the equation =C29+F29
then copy this equation across the range from K29 to K329

## Sheet4
<-- paste MPPD run information in cell A1
NOTE: this simulation …. | [10 empty] | <-- Add User notes about simulation
Diameter | Inhalability | Hed Dep | Inh Dep | Pause Dep | Head Dep | Exh Dep | TB Dep | PU Dep | Total Dep | Head Dep | <-- These are the headers after data has been imported
um |  | (inh) |  |  | (exh)
<-- Paste MPPD simulation results in cell A29 using Text Import Wizard
leave the default as Delimited and press the <Next> button
In addition to Space, Tab should also be selected, then press <Finish>
data will be located in cells B29..K329
select and Cut the cells, move the cursor to cell A29 and paste
In cell K29, type the equation =C29+F29
then copy this equation across the range from K29 to K329

## Sheet5
<-- paste MPPD run information in cell A1
NOTE: this simulation …. | [10 empty] | <-- Add User notes about simulation
Diameter | Inhalability | Hed Dep | Inh Dep | Pause Dep | Head Dep | Exh Dep | TB Dep | PU Dep | Total Dep | Head Dep | <-- These are the headers after data has been imported
um |  | (inh) |  |  | (exh)
<-- Paste MPPD simulation results in cell A29 using Text Import Wizard
leave the default as Delimited and press the <Next> button
In addition to Space, Tab should also be selected, then press <Finish>
data will be located in cells B29..K329
select and Cut the cells, move the cursor to cell A29 and paste
In cell K29, type the equation =C29+F29
then copy this equation across the range from K29 to K329

## Sheet6
<-- paste MPPD run information in cell A1
NOTE: this simulation …. | [10 empty] | <-- Add User notes about simulation
Diameter | Inhalability | Hed Dep | Inh Dep | Pause Dep | Head Dep | Exh Dep | TB Dep | PU Dep | Total Dep | Head Dep | <-- These are the headers after data has been imported
um |  | (inh) |  |  | (exh)
<-- Paste MPPD simulation results in cell A29 using Text Import Wizard
leave the default as Delimited and press the <Next> button
In addition to Space, Tab should also be selected, then press <Finish>
data will be located in cells B29..K329
select and Cut the cells, move the cursor to cell A29 and paste
In cell K29, type the equation =C29+F29
then copy this equation across the range from K29 to K329

## Sheet7
<-- paste MPPD run information in cell A1
NOTE: this simulation …. | [10 empty] | <-- Add User notes about simulation
Diameter | Inhalability | Hed Dep | Inh Dep | Pause Dep | Head Dep | Exh Dep | TB Dep | PU Dep | Total Dep | Head Dep | <-- These are the headers after data has been imported
um |  | (inh) |  |  | (exh)
<-- Paste MPPD simulation results in cell A29 using Text Import Wizard
leave the default as Delimited and press the <Next> button
In addition to Space, Tab should also be selected, then press <Finish>
data will be located in cells B29..K329
select and Cut the cells, move the cursor to cell A29 and paste
In cell K29, type the equation =C29+F29
then copy this equation across the range from K29 to K329

## Sheet8
<-- paste MPPD run information in cell A1
NOTE: this simulation …. | [10 empty] | <-- Add User notes about simulation
Diameter | Inhalability | Hed Dep | Inh Dep | Pause Dep | Head Dep | Exh Dep | TB Dep | PU Dep | Total Dep | Head Dep | <-- These are the headers after data has been imported
um |  | (inh) |  |  | (exh)
<-- Paste MPPD simulation results in cell A29 using Text Import Wizard
leave the default as Delimited and press the <Next> button
In addition to Space, Tab should also be selected, then press <Finish>
data will be located in cells B29..K329
select and Cut the cells, move the cursor to cell A29 and paste
In cell K29, type the equation =C29+F29
then copy this equation across the range from K29 to K329

## Sheet9
<-- paste MPPD run information in cell A1
NOTE: this simulation …. | [10 empty] | <-- Add User notes about simulation
Diameter | Inhalability | Hed Dep | Inh Dep | Pause Dep | Head Dep | Exh Dep | TB Dep | PU Dep | Total Dep | Head Dep | <-- These are the headers after data has been imported
um |  | (inh) |  |  | (exh)
<-- Paste MPPD simulation results in cell A29 using Text Import Wizard
leave the default as Delimited and press the <Next> button
In addition to Space, Tab should also be selected, then press <Finish>
data will be located in cells B29..K329
select and Cut the cells, move the cursor to cell A29 and paste
In cell K29, type the equation =C29+F29
then copy this equation across the range from K29 to K329

## Sheet10
<-- paste MPPD run information in cell A1
NOTE: this simulation …. | [10 empty] | <-- Add User notes about simulation
Diameter | Inhalability | Hed Dep | Inh Dep | Pause Dep | Head Dep | Exh Dep | TB Dep | PU Dep | Total Dep | Head Dep | <-- These are the headers after data has been imported
um |  | (inh) |  |  | (exh)
<-- Paste MPPD simulation results in cell A29 using Text Import Wizard
leave the default as Delimited and press the <Next> button
In addition to Space, Tab should also be selected, then press <Finish>
data will be located in cells B29..K329
select and Cut the cells, move the cursor to cell A29 and paste
In cell K29, type the equation =C29+F29
then copy this equation across the range from K29 to K329